## A98ZPEA_il-en_Tec_Available-con
Name | Value
OID | 2102509142
Product Number | A98ZPEA
Product Name | HP Envy x360 2-in-1 Laptop 14-fc0001nj
Product Line | M8
ALC Package depth, metric | 38
ALC Package height, metric | 28
ALC Package width, metric | 8
Additional Information Pointer About HP | http://www.hp.com
Aspect Ratio | 16:10
Audio Features | Poly Studio; DTS:X® Ultra; Dual speakers; HP Audio Boost
Battery Capacity | 59
Battery Capacity UOM | Wh
Battery Cells Number | 3
Battery Life | Up to 10 hours and 30 minutes
Battery Life Footnote Number | [3]
Battery Life Video Playback Footnote Number | [10]
Battery Recharge Time | Supports battery fast charge: approximately 50% in 30 minutes
Battery Recharge Time Footnote Number | [5]
Battery Type | 3-cell, 59 Wh Li-ion polymer
Battery Type | Li-ion polymer
Battery Type Footnote Number | [23]
Bluetooth Version | Bluetooth® 5.4
Brightness (typical) | 500 nits
Camera | 5MP IR camera with temporal noise reduction and integrated dual array digital microphones
Camera Infrared | IR
Camera Microphone | integrated dual array digital microphones
Camera Resolution | 5
Camera Resolution UOM | MP
Capacity (facet) (GB) | 1000
Chipset | Intel® integrated SoC
Cloud Service | 25 GB Dropbox storage for 12 months
Cloud Service Footnote Number | [1]
Color | Meteor silver
Copyright Notice | © Copyright 2024 HP Development Company, L.P. The information contained herein is subject to change without notice. The only warranties for HP products and services are set forth in the express warranty statements accompanying such products and services. Nothing herein should be construed as constituting an additional warranty. HP shall not be liable for technical or editorial errors or omissions contained herein.
Datasheet Photo 01 | AHID/b162a8d240230a44a3f634edc91553b103501c07
Datasheet Photo 02 | AHID/921df0579e785b942795e8210e1e598d371658f4
Datasheet Photo 03 | AHID/3a5ab32fe5f55454b6d977d29e50287cc0a6ee74
Datasheet Photo 04 | AHID/38501167327c36539bd01611aab5fa428e6856e1
Dimension Footnote Number | [37]
Display Backlight | OLED
Display Bezel | micro-edge
Display Brightness | 400
Display Brightness UOM | nits
Display Color Certification | HDR 500
Display Color Gamut | 100% DCI-P3
Display Colors | 1.07 billion colors supported (in HDR mode)
Display Contrast Ratio (Dynamic) | 1000000:1
Display Description (metric) | 35.6 cm (14") diagonal, 2.8K (2880 x 1800), OLED, multitouch-enabled, 48-120 Hz, 0.2 ms response time, UWVA, edge-to-edge glass, micro-edge, Corning® Gorilla® Glass NBT™, Low Blue Light, SDR 400 nits, HDR 500 nits, 100% DCI-P3
Display Description Short (metric) | 35.6 cm (14") diagonal 2.8K touch display
Display Design | Edge-to-edge glass
Display Footnote Number | [17,21,26,28]
Display Glass Type | Corning® Gorilla® Glass NBT™
Display Panel Technology | UWVA
Display Refresh Rate | 120
Display Refresh Rate UOM | Hz
Display Resolution (Pixels) | 2880 x 1800
Display Resolution Standard | 2.8K
Display Response Time | 0.2
Display Response Time UOM | ms
Display Size (Diagonal) | 14
Display Size (Diagonal) UOM | "
Display Size (Diagonal, Metric) | 35.6
Display Size (Diagonal, Metric) UOM | cm
Display Size (diagonal, metric) | 35.6 cm (14")
Display Touchscreen Type | Touch screen
Ecolabels | EPEAT® Gold with Climate+
Ecolabels Footnote Number | [27]
Energy Star Certified | ENERGY STAR® certified
Environmental (facet) | ENERGY STAR® certified; EPEAT® registered
External I/O Ports | 1 USB Type-A 10Gbps signaling rate (HP Sleep and Charge); 1 USB Type-A 10Gbps signaling rate; 1 HDMI 2.1; 1 headphone/microphone combo; 1 USB Type-C® 10Gbps signaling rate (USB Power Delivery, DisplayPort™ 2.1, HP Sleep and Charge); 1 Thunderbolt™ 4 with USB Type-C® 40Gbps signaling rate (USB Power Delivery, DisplayPort™ 2.1, HP Sleep and Charge)
External I/O Ports Footnote Number | [19]
Feature 03 Supporting Point 06 (medium) Footnote Number | [17]
Features (facet) | Touch screen; micro-edge; OLED; Full-size, backlit, soft grey keyboard; IR; Mic mute key; Camera privacy shutter; HP Rechargeable MPP2.0 Tilt Pen; Wi-Fi 7; HP Dynamic Range Technology; HP Extended Range Wireless LAN; Modern Standby (Connected); 1 USB Type-A 10Gbps signaling rate (HP Sleep and Charge); 1 USB Type-A 10Gbps signaling rate; 1 HDMI 2.1; 1 headphone/microphone combo; 1 USB Type-C® 10Gbps signaling rate (USB Power Delivery, DisplayPort™ 2.1, HP Sleep and Charge); 1 Thunderbolt™ 4 with USB Type-C® 40Gbps signaling rate (USB Power Delivery, DisplayPort™ 2.1, HP Sleep and Charge); Intel® Evo™ laptop;Recycled metal in cover, keyboard frame, base and hinge cap(s); Keyboard keycaps and scissors contain post-consumer recycled plastic
Flicker-Free | Yes
Flicker-Free Footnote Number | [45]
Form Factor (facet) | Convertible
GScardseg 01 Available Card 01 | Intel® Graphics
Graphics Card Segment 01 | Integrated
HDMI out – version | 2.1
HDMI –out | 1
HP Apps | HP Support Assistant; HP Connection Optimizer; OMEN Gaming Hub; HP Enhanced Lighting; myHP
Hard Drive Description (01) | 1 TB PCIe® Gen4 NVMe™ M.2 SSD
Headphone/microphone combo | 1
Image Legal Disclaimer | Product image may differ from actual product
Interface (facet) | 1 USB Type-A 10Gbps signaling rate (HP Sleep and Charge); 1 USB Type-A 10Gbps signaling rate; 1 HDMI 2.1; 1 headphone/microphone combo; 1 USB Type-C® 10Gbps signaling rate (USB Power Delivery, DisplayPort™ 2.1, HP Sleep and Charge); 1 Thunderbolt™ 4 with USB Type-C® 40Gbps signaling rate (USB Power Delivery, DisplayPort™ 2.1, HP Sleep and Charge)
Keyboard | Full-size, backlit, soft grey keyboard
Keyboard Backlight | backlit
Keyboard Color | soft grey
Keyboard size | Full-size
Legal Disclaimer | Not all features are available in all editions or versions of Windows. Systems may require upgraded and/or separately purchased hardware, drivers, software or BIOS update to take full advantage of Windows functionality. Windows is automatically updated and enabled. High speed internet and Microsoft account required. ISP fees may apply and additional requirements may apply over time for updates. See http://www.windows.com.
Manufacturer Warranty | 1 year (1/1/0) limited warranty includes 1 year of parts and labor. No on-site repair. Terms and conditions vary by country. Certain restrictions and exclusions apply.
Maximum Battery Life Video Playback | Up to 11 hours and 45 minutes
Maximum Resolution (facet) | 2880 x 1800
Memory Layout (Slots & Size) | onboard
Memory Size | 32
Memory Size UOM | GB
Memory Speed | 6400
Memory Speed UOM | MHz
Memory Standard (facet) (GB) | 32
Memory Storage Simplified | 32 GB memory; 1 TB SSD storage
Memory Type | LPDDR5
Number of User-accessible Memory Slots | 0
Operating System (facet) | Windows 11 Home
Operating System Software | Windows 11 Home
Package Dimensions (metric) | 8 x 38 x 28 cm
Package Weight (metric) | 2.24 kg
Packaging unit of measure (metric) | cm
Performance Technology | Intel® Evo™ laptop
Playbook TS Icon Battery Life | http://h10003.www1.hp.com/digmedialib/prodimg/lowres/c03905264.png
Playbook TS Icon Connectivity | http://h10003.www1.hp.com/digmedialib/prodimg/lowres/c08201987.png
Playbook TS Icon Dimensions NB | https://h10003.www1.hp.com/digmedialib/prodimg/lowres/c08250394.png
Playbook TS Icon Display NB | http://h10003.www1.hp.com/digmedialib/prodimg/lowres/c08205649.png
Playbook TS Icon Graphics | https://h10003.www1.hp.com/digmedialib/prodimg/lowres/c08169202.png
Playbook TS Icon Memory | https://h10003.www1.hp.com/digmedialib/prodimg/lowres/c08267700.png
Playbook TS Icon OS | http://h10003.www1.hp.com/digmedialib/prodimg/lowres/c03905482.png
Playbook TS Icon Processor | https://h10003.www1.hp.com/digmedialib/prodimg/lowres/c08201972.png
Playbook TS Icon Storage | http://h10003.www1.hp.com/digmedialib/prodimg/lowres/c08192819.png
Playbook TS Icon Weight Imperial | http://h10003.www1.hp.com/digmedialib/prodimg/lowres/c05790117.png
Playbook TS Icon Weight Metric | https://h10003.www1.hp.com/digmedialib/prodimg/lowres/c08267650.png
Pointing Device | HP Imagepad
Power Supply Type | 65 W USB Type-C® power adapter
Pre-installed Software | Intel® Unison™; Windows Studio Effects; Otter.ai; Copilot in Windows with Copilot key
Processor Brand | Intel®
Processor Cache Installed | 12 MB L3
Processor Core | 12
Processor Family | Intel® Core™ Ultra 7 processor
Processor Family (Short) | Core™ Ultra 7
Processor Frequency Technology | Intel® Turbo Boost Technology
Processor Maximum Frequency | 4.8
Processor Maximum Frequency UOM | GHz
Processor Model | 155U
Processor Name | Intel® Core™ Ultra 7 155U (up to 4.8 GHz with Intel® Turbo Boost Technology, 12 MB L3 cache, 12 cores, 14 threads)
Processor Name Footnote Number | [6,7]
Processor Threads | 14
Processor Type (facet) | Intel Core Ultra 7
Product Brand Name | HP
Product Color | Meteor silver
Product Design | Sandblasted anodized finish
Product Dimensions (metric) | 31.33 x 21.89 x 1.69 cm
Product Language Options | #ABT
Product Long Name Specifications V2 | HP Envy x360 2-in-1 Laptop 14, Windows 11 Home, 14", Touch screen, Intel® Core™ Ultra 7, 32GB RAM, 1TB SSD, 2.8K, Meteor silver
Product Safety | https://support.hp.com/us-en/document/ish_6126692-6126777-16?openCLC=true
Product Type (facet) | Laptops
Screen Size, imperial (facet) | 14
Screen-To-Body Ratio (without speakers) | 89.50%
Screen-to-body Ratio (without speakers) Footnote Number | [18]
Security Management | Mic mute key; Camera privacy shutter
Segment (facet) | Home
Sensors | Accelerometer; Gyroscope; IR thermal sensor
Series Name (facet) | HP ENVY x360 14"
Software - Productivity & Finance | 1 month trial for new Microsoft 365 customers
Software - Productivity & Finance Footnote Number | [24]
Software Footnote Number | [2,25,43]
Software Included | McAfee Online Protection 30-day trial; 1-month Adobe free trial offer; Xbox Game Pass 1-month free trial
Special Features | IMAX Enhanced certified
Standard Memory Description 01 | 32 GB LPDDR5-6400 MHz RAM (onboard)
Standard Memory Note | Transfer rates up to 6400 MT/s.
Storage Capacity 01 | 1
Storage Capacity UOM 01 | TB
Storage Form Factor 01 | M.2
Storage Interface 01 | PCIe® Gen 4
Storage Interface Protocol 01 | NVMe™
Storage Type 01 | SSD
Storage type (filter) | SSD
Stylus | HP Rechargeable MPP2.0 Tilt Pen
Sub Brand (facet) | Envy
Subcategory (facet) | Laptops
Support Service Included | HP 3 year Next Business Day Onsite Hardware Support with Battery Support Service. For terms and conditions, please visit https://h20195.www2.hp.com/v2/GetPDF.aspx/4AA5-6385EEE & https://www8.hp.com/h20195/v2/getpdf.aspx/4AA5-7123ENIL.pdf
Sustainable Impact Specifications | Recycled metal in cover, keyboard frame, base and hinge cap(s); Keyboard keycaps and scissors contain post-consumer recycled plastic
Sustainable Impact Specifications Footnote Number | [40,41]
Taxonomy (facet) | Laptops
Tech Spec Footnote 01 | [1] 25 GB of free Dropbox storage for 12 months from date of registration. For complete details and terms of use, including cancellation policies, visit the Dropbox website at https://www.dropbox.com/help/space/hp-promotion. Internet service required and not included.
Tech Spec Footnote 02 | [2] Free 30 day subscription of McAfee LiveSafe service included. Internet access required and not included. Subscription required after expiration.
Tech Spec Footnote 03 | [3] MobileMark 25 Battery life will vary depending on various factors including product model, configuration, loaded applications, features, use, wireless functionality, and power management settings. The maximum capacity of the battery will naturally decrease with time and usage. See https://bapco.com/products/mobilemark-25/ for additional details.
Tech Spec Footnote 05 | [5] Recharges your battery up to 50% within 30 minutes when the system is off (using “shut down” command). Recommended for use with the HP adapter provided with the notebook, not recommended with a smaller capacity battery charger. After charging has reached 50% capacity, charging speed will return to normal speed. Charging time may vary +/-10% due to System tolerance. Available on select HP products. See http://store.hp.com for a full list of product features.
Tech Spec Footnote 06 | [6] Multi-core is designed to improve performance of certain software products. Not all customers or software applications will necessarily benefit from use of this technology. Performance and clock frequency will vary depending on application workload and your hardware and software configurations. Intel’s numbering, branding and/or naming is not a measurement of higher performance.
Tech Spec Footnote 07 | [7] Intel® Turbo Boost performance varies depending on hardware, software and overall system configuration. See http://www.intel.com/technology/turboboost/ for more information.
Tech Spec Footnote 10 | [10] Battery life tested by HP using continuous FHD video playback, 1080p (1920x1080) resolution, 150 nits brightness, system audio level at 17% as image default, player audio level at 100%, played full-screen from local storage, headphone attached or through speaker (if no audio jack port), wireless on but not connected. Actual battery life will vary depending on configuration and maximum capacity will naturally decrease with time and usage.
Tech Spec Footnote 12 | [12] Wireless access point and Internet service required and sold separately. Availability of public wireless access points limited. Wi-Fi 7 (802.11BE) functionality requires Windows 11 2024, select Intel® Core™ or Intel® Core™ Ultra processor, and a Wi-Fi 7 router, sold separately. Wi-Fi 7 is backwards compatible with prior 802.11 specs. Available in countries where Wi-Fi 7 is supported. The specification for 802.11BE is a draft specification and is not final. If the final specification differs from the draft specification, it may affect the ability of the device to communicate with other 802.11BE devices.
Tech Spec Footnote 17 | [17] All performance specifications represent the typical specifications provided by HP's component manufacturers; actual performance may vary either higher or lower.
Tech Spec Footnote 18 | [18] Percent of active plus nonactive viewing area to active viewing area plus border. Measure with lid vertical to the desk.
Tech Spec Footnote 19 | [19] For best results with HP Sleep and Charge, use a USB charging protocol standard cable or cable adapter with an external device.
Tech Spec Footnote 21 | [21] TUV Low Blue Light is the Display Compliance Test Specification quality. See https://www.certipedia.com/?locale=en#search for more details.
Tech Spec Footnote 23 | [23] Actual battery Watt-hours (Wh) will vary from design capacity. Battery capacity will naturally decrease with shelf life, time, usage, environment, temperature, system configuration, loaded apps, features, power management settings and other factors.
Tech Spec Footnote 24 | [24] Must activate within 180 days of Windows activation.
Tech Spec Footnote 25 | [25] Offer available worldwide (excluding China and embargoed countries or other countries identified as restricted by applicable law or regulation) to new and existing subscribers who are 18+. Click on the Adobe icon in the start menu to redeem a 1-month free trial membership for select Adobe software. The software is tied to the device and is not transferrable. If you would like to sign up for an auto-renewing subscription, you can provide your payment method at sign-up. By adding a payment method, your subscription will automatically renew at the then current rate on your renewal date until you cancel. If you cancel before the end of the one-month free trial, you won’t be charged. You can cancel your subscription anytime via your Adobe Account page or by contacting Customer Support. Please see current prices for Adobe products available in this offer. Offer not available to Education, OEM, or volume licensing customers. Subject to availability where the recipient resides. Additional terms and conditions may apply. VOID WHERE PROHIBITED OR RESTRICTED BY LAW.
Tech Spec Footnote 26 | [26] DisplayHDR™ is the high-performance Display Compliance Test Specification from VESA specifying HDR (High Dynamic Range) quality. See http://displayhdr.org for more details.
Tech Spec Footnote 27 | [27] Based on U.S. EPEAT® registration according to IEEE 1680.1-2018 EPEAT®. EPEAT® status varies by country. Visit www.epeat.net for more information.
Tech Spec Footnote 28 | [28] Eyesafe® Display for Low Blue Light is the Display Compliance Test Specification quality. See https://eyesafe.com for more details.
Tech Spec Footnote 37 | [37] Weight and system dimensions may fluctuate due to configuration and manufacturing variances.
Tech Spec Footnote 40 | [40] Laptops manufactured with recycled metal material in product cover. Percentage of recycled metal varies by product.
Tech Spec Footnote 41 | [41] Keyboard scissors contain natural, renewable feedstock based on mass balance approach.; Keyboard keycaps contain post-consumer recycled plastic. Percentage of post consumer recycled contained in each component varies by product.
Tech Spec Footnote 43 | [43] Xbox Game Pass sold separately. Credit card required. Unless you cancel, you will be charged the then-current regular membership rate when the promotional period ends. Terms, exclusions, and streaming limits apply. Xbox Cloud Gaming (Beta): select devices and regions. After term, active membership required to play games and online multiplayer. Game catalog varies over time, region, and by device. DLC sold separately; if a game is removed from catalog or your membership ends, you will need to purchase the game separately to use your DLC. If you’re already an Xbox Live Gold and/or Game Pass for Console/PC member, any days remaining in your membership(s) will be converted to Ultimate using a conversion ratio. Future code redemptions also subject to conversion ratio. All conversions to Ultimate are final. Details and system requirements at www.xbox.com/gamepass. Offer valid in all Xbox Game Pass markets excluding Russia. Digital Direct: Your digital content will be delivered directly to your device during set-up; no codes required.
Tech Spec Footnote 45 | [45] The Flicker-free capability is eliminating screen flickering through integrating DC-dimming LED backlights or LED emissions. OLED panel is functional with DC-DIMMING when above 100nits.
Tech Spec Footnote 46 | [46] Bluetooth® 5.4 operation requires Microsoft OS/Chrome OS support. Until Microsoft OS/Chrome OS support is available, Bluetooth® 5.4 will function as Bluetooth® 5.3 or lower.
Technology Logo 01 | Publication logos/flicker-free-logo.png
Technology Logo 02 | Publication logos/Fast_Charge_RGB_black
Technology Logo 03 | Publication logos/Epeat Gold Logo_PNG.png
Technology Logo 04 | Publication logos/Energy_Star_PNG.png
Technology Logo 06 | Publication logos/McAfee-TM-logo-red-rgb.png
Thunderbolt™ 4 ports | 1
Touchscreen | Yes
Trademark Information | Intel, Core, Optane, Celeron, Pentium, Iris, XMM, and Thunderbolt are trademarks or registered trademarks of Intel Corporation or its subsidiaries in the United States and other countries. AMD, Ryzen, Athlon, and Radeon are trademarks of Advanced Micro Devices, Inc. Bluetooth is a trademark owned by its proprietor and used by HP Inc. under license. NVIDIA and GeForce are trademarks and/or registered trademarks of NVIDIA Corporation in the U.S. and other countries. USB Type-C® and USB-C® are registered trademarks of USB Implementers Forum. DisplayPort™ and the DisplayPort™ logo are trademarks owned by the Video Electronics Standards Association (VESA®) in the United States and other countries. McAfee and McAfee LiveSafe are trademarks or registered trademarks of McAfee LLC in the United States and other countries. ENERGY STAR is a registered trademark of the U.S. Environmental Protection Agency. All other trademarks are the property of their respective owners.
UNSPSC Code | 43211503
UPC Number | 198415918154
USB Type-A | 2
USB Type-C | 1
Usage (facet) | Premium computing
Weight (metric) | 1.39 kg
Weight, Imperial (facet) | 3.08
Weight, Metric (facet) | 1.39
Wireless Antenna | 2x2
Wireless Model | BE200
Wireless Standard | Wi-Fi 7
Wireless Supplier | Intel®
Wireless Technologies | Intel® Wi-Fi 7 BE200 (2x2) and Bluetooth® 5.4 wireless card
Wireless Technologies Footnote Number | [12,46]
Wireless Technologies Note | HP Dynamic Range Technology; HP Extended Range Wireless LAN; Modern Standby (Connected)