## 90PF03Y2-M01BH0
Part No | 90PF03Y2-M01BH0
Model Name | D500TE-7137000300
EAN Code | 4711387541876
UPC Code | 197105541870
Size | 27L
Color | Black
Form Factor | Tower
Processor | Intel® Core™ i7-13700 Processor 2.1GHz (30M Cache, up to 5.2GHz, 16 cores)
Chipset | Intel® B760 Chipset
DIMM Memory | 16GB DDR4 U-DIMM
Memory Speed | Memory speed is 3200MHz, but clock down by processor setting.
Memory Max. | 64GB
Storage | 512GB M.2 2280 NVMe™ PCIe® 4.0 SSD
Optical Drive | DVD writer 8X
LAN | Intel WGI219V 10/100/1000 Mbps, non-vPro
Audio | High Definition 7.1 Channel Audio
Wireless | Wi-Fi 6(802.11ax) (Dual band) 2*2 + Bluetooth® 5.2 Wireless Card
Power Supply | 500W power supply (80+ Bronze, peak 550W)
Rear I/O Port | 1x RJ45 Gigabit Ethernet 1x HDMI 1.4 1x VGA Port 1x Display port 1.4 2x PS2 3 x Audio jacks 2x USB 2.0 Type-A 2x USB 3.2 Gen 1 Type-A
Drive Bay | 3.5" x 2
Serial ATA | 4 x SATA 6.0Gb/s ports
Expansion Slot(includes used) | 2x M.2 connector for storage 1x PCIe® 4.0 x 16 2x PCIe® 3.0 x 1 1x M.2 connector for WiFi 2x DDR4 U-DIMM slot
Keyboard & Mouse | Wired keyboard (USB) Wired optical mouse (USB)
Accessory | 3.5" HDD assembly kit M.2 2280 SSD assembly kit
Dimension (WxDxH) | 17.60 x 39.30 x 38.50 cm (6.93" x 15.47" x 15.16")
Weight | 07.70 kg (16.98 lbs)
My ASUS features | Fan profile AppDeals Link to MyASUS
Built-in Apps | MyASUS ASUS Business Manager
Security | HDD User Password Protection and Security Kensington Security Slot™(7x 3mm) McAfee LiveSafe™ 30-day trial Padlock loop Trusted Platform Module (Firmware TPM)
TPM | Trusted Platform Module (TPM) 2.0
Ecolabels & Compliances | Energy star 8.0 REACH RoHS
Warranty | 3Y ON-SITE