## 996S9ET_il-en_Tec_Available-con
Name | Value
OID | 2102271225
Product Number | 996S9ET
Product Name | HP Z2 Mini G9 Workstation
Product Line | IL
Audio Features | Realtek ALC3205-VA2-CG, 2.0W internal mono speaker
Bluetooth Version | Bluetooth® 5.3
Capacity (facet) (GB) | 1000
Compatible Displays | HP Z34C, Z40C, Z27Q G3, Z27K, and Z27XS G3 4k. All HP Z Displays and HP DreamColor Displays are supported. For more information see http://www.hp.com/go/zdisplays
Compatible Displays Note | Supports 8 displays, driving 8 displays requires the use of integrated and discrete graphics ports. Each source can drive a total of 4 displays. At least one of the integrated graphics ports need to drive two displays in a daisy chain configuration.
Copyright Notice | © Copyright 2024 HP Development Company, L.P. The information contained herein is subject to change without notice. The only warranties for HP products and services are set forth in the express warranty statements accompanying such products and services. Nothing herein should be construed as constituting an additional warranty. HP shall not be liable for technical or editorial errors or omissions contained herein.
Datasheet Photo 01 | AHID/9a40fff9c330665f997ee797510875fa0bc085ed
Datasheet Photo 03 | AHID/b4c7ab0682216459162b0fbf602ba1e8ef65c2eb
Datasheet Photo 04 | AHID/3f48ba2ed0a4ed32253f39538293a3c9a10d3eed
Datasheet Photo 05 | AHID/6dd21a328e4123bed9d0dbcffec696a62f30b3bd
Dimension Note (metric) | Standard desktop orientation.
ECC Memory | non-ECC
Expansion Slots | 2 M.2 2280 PCIe 4 x4; 1 M.2 2230 for WLAN; 1 PCIe® 4 x8 (PCIe Low Profile connector)
External I/O Ports | 1 headphone/microphone combo; 1 SuperSpeed USB Type-A 10Gbps signaling rate (1 charging); 2 SuperSpeed USB Type-C® 20Gbps signaling rate
External I/O Ports 02 | 1 RJ-45; 2 DisplayPort™ 1.4; 3 SuperSpeed USB Type-A 10Gbps signaling rate
External I/O Ports 04 | 1 HDMI
External I/O Ports Footnote Number 02 | [14]
Features (facet) | HP USB 320K Keyboard; HP Secure Erase; HP Sure Click; HP BIOSphere Gen6; HP Sure Admin; Hood Sensor Optional Kit; HP Client Security Manager Gen6; HP Sure Start Gen7; HP Sure Recover Gen4; HP Sure Sense Gen2; HP Sure Run Gen5; Wi-Fi 6E; 1 headphone/microphone combo; 1 SuperSpeed USB Type-A 10Gbps signaling rate (1 charging); 2 SuperSpeed USB Type-C® 20Gbps signaling rate; 1 HDMI;45% post-consumer recycled plastic; 25% ITE-derived closed loop plastic; Bulk packaging available; 80 Plus® Gold power supplies available; Molded paper pulp cushion inside box is 100% sustainably sourced and recyclable; Ocean-bound plastic in speaker enclosure and system fan; Contains recycled metal
Form Factor | Mini
Form Factor (facet) | Mini
GScardseg 01 Available Card 01 | Intel® UHD Graphics 770
GScardseg 02 Available Card 01 | NVIDIA RTX™ 4000 Ada Generation (20 GB GDDR6 dedicated)
Graphic Card Footnote Number 02 | [7]
Graphics (facet) | NVIDIA® RTX™ 4000
Graphics Card Segment 01 | Integrated
Graphics Card Segment 02 | Discrete
Graphics Discrete Brand | NVIDIA®
Graphics Discrete Memory Size | 20
Graphics Discrete Memory Size UOM | GB
Graphics Discrete Memory Type | GDDR6
Graphics Discrete Model Number | RTX™ 4000
Hard Drive Description (01) | 1 TB HP Z Turbo Drive PCIe® Gen4 TLC M.2 SSD
I/O Port Location 01 | Side
I/O Port Location 02 | Rear
Image Legal Disclaimer | Product image may differ from actual product
Interface (facet) | 1 headphone/microphone combo; 1 SuperSpeed USB Type-A 10Gbps signaling rate (1 charging); 2 SuperSpeed USB Type-C® 20Gbps signaling rate, 1 RJ-45; 2 DisplayPort™ 1.4; 3 SuperSpeed USB Type-A 10Gbps signaling rate, 1 HDMI
Keyboard | HP USB 320K Keyboard
Keyboard Interface | USB
Manageability Features 1 | High performance Mode
Manageability Features 2 | Quite Mode
Manageability Features 3 | Rack Mode
Manufacturer Warranty | 3 year (3/3/3) limited warranty includes 3 years of parts, labor and on-site repair. Terms and conditions vary by country. Certain restrictions and exclusions apply.
Mda Tagline | HP recommends Windows 11 Pro for business
Memory Layout (Slots & Size) | 1 x 32 GB
Memory Module Type | DIMM
Memory Size | 32
Memory Size UOM | GB
Memory Slots | 2 SODIMM
Memory Slots Number | 1
Memory Speed | 5600
Memory Speed UOM | MHz
Memory Standard (facet) (GB) | 32
Memory Storage Simplified | 32 GB memory; 1 TB SSD storage
Memory Type | DDR5
Operating System (facet) | Windows 11 Pro
Operating System Software | Windows 11 Pro
Package Dimensions (metric) | 49.9 x 17.0 x 29.8 cm
Package Weight (metric) | Starting at 4.8 kg
Playbook TS Icon Battery Life | http://h10003.www1.hp.com/digmedialib/prodimg/lowres/c03905264.png
Playbook TS Icon Connectivity | http://h10003.www1.hp.com/digmedialib/prodimg/lowres/c08201987.png
Playbook TS Icon Dimensions Tower | https://h10003.www1.hp.com/digmedialib/prodimg/lowres/c08201997.png
Playbook TS Icon Graphics | https://h10003.www1.hp.com/digmedialib/prodimg/lowres/c08169202.png
Playbook TS Icon Memory | https://h10003.www1.hp.com/digmedialib/prodimg/lowres/c08267700.png
Playbook TS Icon OS | http://h10003.www1.hp.com/digmedialib/prodimg/lowres/c03905482.png
Playbook TS Icon Processor | https://h10003.www1.hp.com/digmedialib/prodimg/lowres/c08201972.png
Playbook TS Icon Storage | http://h10003.www1.hp.com/digmedialib/prodimg/lowres/c08192819.png
Playbook TS Icon Weight Imperial | http://h10003.www1.hp.com/digmedialib/prodimg/lowres/c05790117.png
Playbook TS Icon Weight Metric | https://h10003.www1.hp.com/digmedialib/prodimg/lowres/c08267650.png
Pointing Device | HP 125 Wired Mouse
Power Supply Required | 280 W external power adapter, up to 90% efficiency, active PFC
Processor Brand | Intel®
Processor Cache Installed | 36 MB L3
Processor Core | 24
Processor Family | Intel® Core™ i9 14th generation processor
Processor Family (Short) | Core™ i9
Processor Frequency Technology | Intel® Turbo Boost Technology
Processor Generation | 14th Generation
Processor Generation (facet) | 14th Generation
Processor Maximum Frequency | 6.0
Processor Maximum Frequency UOM | GHz
Processor Model | 14900K
Processor Name | Intel® Core™ i9-14900K (up to 6.0 GHz with Intel® Turbo Boost Technology, 36 MB L3 cache, 24 cores, 32 threads)
Processor Name Footnote Number | [6,7]
Processor Threads | 32
Processor Type (facet) | Intel Core i9
Product Dimensions (metric) | 21.1 x 21.8 x 6.9 cm
Product Long Name Specifications | HP Z2 Mini G9 Workstation, Windows 11 Pro, Intel® Core™ i9, 32GB RAM, 1TB SSD, RTX™ 4000
Product Short Name Specifications | HP Z2 Mini G9 Workstation, Intel® Core™ i9, 32GB RAM, 1TB SSD
Product Type (facet) | Workstations
Security Management | HP Secure Erase; HP Sure Click; HP BIOSphere Gen6; HP Sure Admin; Hood Sensor Optional Kit; HP Client Security Manager Gen6; HP Sure Start Gen7; HP Sure Recover Gen4; HP Sure Sense Gen2; HP Sure Run Gen5
Security Management Footnote Number | [4,10,12,13,15,20,21,22,23]
Segment (facet) | Business
Series Name (facet) | HP Z2 Mini G9 Workstation
Software Included | HP PC Hardware Diagnostics UEFI; HP Support Assistant; HP PC Hardware Diagnostics Windows; ZCentral Remote Boost; HP Image Assistant; HP Manageability Integration Kit; Performance Advisor 3.0
Software Included Footnote Number | [11,16,19,27]
Standard Memory Description 01 | 32 GB DDR5-5600 MHz RAM (1 x 32 GB)
Standard Memory Note 01 | Transfer rates up to 5600 MT/s.
Storage Brand 01 | HP Z Turbo Drive
Storage Capacity 01 | 1
Storage Capacity UOM 01 | TB
Storage Form Factor 01 | M.2
Storage Interface 01 | PCIe® Gen 4
Storage Memory Technology 01 | TLC
Storage Type 01 | SSD
Storage type (filter) | SSD
Sub Brand (facet) | Z
Subcategory (facet) | Workstations
Support Service Included | HP 5 year Next Business Day Response Onsite Workstation Hardware Support. For terms and conditions, please visit https://h20195.www2.hp.com/v2/GetPDF.aspx/4AA5-6385EEE & https://www8.hp.com/h20195/v2/getpdf.aspx/4AA5-7123ENIL.pdf
Sustainable Impact Specifications | 45% post-consumer recycled plastic; 25% ITE-derived closed loop plastic; Bulk packaging available; 80 Plus® Gold power supplies available; Molded paper pulp cushion inside box is 100% sustainably sourced and recyclable; Ocean-bound plastic in speaker enclosure and system fan; Contains recycled metal
Sustainable Impact Specifications Footnote Number | [33]
Taxonomy (facet) | Workstations
Tech Spec Footnote 02 | [2] Multicore is designed to improve performance of certain software products. Not all customers or software applications will necessarily benefit from use of this technology. Performance and clock frequency will vary depending on application workload and your hardware and software configurations. Intel’s numbering, branding and/or naming is not a measurement of higher performance.
Tech Spec Footnote 03 | [3] This system is preinstalled with Windows 10 Pro software and also comes with a license for Windows 11 Pro software and provision for recovery software. You may only use one version of the Windows software at a time. Switching between versions will require you to uninstall one version and install the other version. You must back up all data (files, photos, etc.) before uninstalling and installing operating systems to avoid loss of your data.
Tech Spec Footnote 04 | [4] HP Client Security Manager Gen6 requires Windows and is available on the select HP PCs.
Tech Spec Footnote 05 | [5] For full Intel® vPro™ functionality, Windows 11 Pro 64 bit, a vPro supported processor, vPro enabled chipset, vPro enabled wired LAN and/or WLAN card and TPM 2.0 are required. Some functionality requires additional 3rd party software in order to run. See http://intel.com/vpro
Tech Spec Footnote 06 | [6] Multi-core is designed to improve performance of certain software products. Not all customers or software applications will necessarily benefit from use of this technology. Performance and clock frequency will vary depending on application workload and your hardware and software configurations. Intel’s numbering, branding and/or naming is not a measurement of higher performance.
Tech Spec Footnote 07 | [7] Intel® Turbo Boost performance varies depending on hardware, software and overall system configuration. See http://www.intel.com/technology/turboboost/ for more information.
Tech Spec Footnote 08 | [8] For storage drives, GB = 1 billion bytes. TB = 1 trillion bytes. Actual formatted capacity is less. Up to 36GB of system disk (for Windows 11) is reserved for system recovery software.
Tech Spec Footnote 09 | [9] Keyboard and Mouse are optional or add on features.
Tech Spec Footnote 10 | [10] HP BIOSphere Gen6 features may vary depending on the platform and configurations.
Tech Spec Footnote 11 | [11] HP Support Assistant requires Windows and Internet access.
Tech Spec Footnote 12 | [12] HP Sure Click requires Windows 10 Pro or higher or Enterprise. See https://bit.ly/2PrLT6A_SureClick for complete details.
Tech Spec Footnote 13 | [13] HP Sure Start Gen 6 is available on select HP PCs and workstations. See product specifications for availability.
Tech Spec Footnote 14 | [14] 3 DisplayPort 1.4 in Performance model with discrete graphics.
Tech Spec Footnote 15 | [15] HP Sure Run Gen3 is available on select Windows 11 based HP Pro, Elite and Workstation PCs with select Intel® or AMD processors
Tech Spec Footnote 16 | [16] HP Performance Advisor Software - HP Performance Advisor is ready to help you get the most out of your HP Workstation from day one—and every day after. Learn more or download at: http://hp.com/PerformanceAdvisor
Tech Spec Footnote 17 | [17] Based on US EPEAT® registration according to IEEE 1680.1-2018 EPEAT®. Visit www.epeat.net for more information.
Tech Spec Footnote 18 | [18] Non-ECC memory is supported on all processors. ECC is only enabled on the following: Intel® Core™ i9-12900K Intel® Core™ i9-12900 Intel® Core™ i7-12700K Intel® Core™ i7-12700 Intel® Core™ i5-12600K Intel® Core™ i5-12600 Intel® Core™ i5-12x00
Tech Spec Footnote 19 | [19] HP ZCentral Remote Boost does not come preinstalled on Z Workstations but can be downloaded and run on all Z desktop and laptops without license purchase. With non-Z sender devices, purchase of perpetual individual license or perpetual floating license per simultaneously executing versions and purchase of ZCentral Remote Boost Software Support is required. RGS requires Windows, RHEL (7 or 8), UBUNTU 18.04 LTS, or HP ThinPro 7operating systems. MacOS (10.13 or newer) operating system is only supported on the receiver side. Requires network access. The software is available for download at hp.com/ZCentralRemoteBoost.
Tech Spec Footnote 20 | [20] HP Sure Recover Gen4 is available on select HP PCs and requires Windows 10 and an open network connection. You must back up important files, data, photos, videos, etc. before using HP Sure Recover to avoid loss of data. Network based recovery using Wi-Fi is only available on PCs with Intel Wi-Fi Module
Tech Spec Footnote 21 | [21] Secure Erase - For the methods outlined in the National Institute of Standards and Technology Special Publication 800-88 "Clear" sanitation method. HP Secure Erase does not support platforms with Intel® Optane
Tech Spec Footnote 22 | [22] HP Sure Sense requires Windows 11 Pro or Enterprise and supports Microsoft Internet Explorer, Google Chrome™, and Chromium™. Supported attachments include Microsoft Office (Word, Excel, PowerPoint) and PDF files in read only mode, when Microsoft Office or Adobe Acrobat are installed.
Tech Spec Footnote 23 | [23] HP Sure Admin requires Windows 11, HP BIOS, HP Manageability Integration Kit from http://www.hp.com/go/clientmanagement and HP Sure Admin Local Access Authenticator smartphone app from the Android or Apple store.
Tech Spec Footnote 24 | [24] Actual flex I/O choice depends on configuration selected. About Thunderbolt compatibility, please refer to the FAQ of Thunderbolt community. https://www.thunderbolttechnology.net/tech/faq .
Tech Spec Footnote 25 | [25] Not all features are available in all editions or versions of Ubuntu. Systems may require upgraded and/or separately purchased hardware, drivers, software or BIOS to take full advantage of Ubuntu functionality. Ubuntu may be automatically updated. ISP fees may apply and additional requirements may apply over time for updates.
Tech Spec Footnote 26 | [26] Wi-Fi 6E requires a Wi-Fi 6E router, sold separately, to function in the 6GHz band. Availability of public wireless access points limited. Wi-Fi 6E is backwards compatible with prior 802.11 specs. And available in countries where Wi-Fi 6E is supported. Wi-Fi 7 not available with 12th Gen Intel ADL processors; Wi-Fi 7 (802.11BE) functionality requires Windows 11 24H2, select Intel® processor, and a Wi-Fi 7 router, sold separately. Wi-Fi 7 is backwards compatible with prior 802.11 specs. Available in countries where Wi-Fi 7 is supported.
Tech Spec Footnote 27 | [27] HP Manageability Integration Kit can be downloaded from http://www8.hp.com/us/en/ads/clientmanagement/overview.html
Tech Spec Footnote 33 | [33] External power supplies, power cords, cables and peripherals are not Low Halogen. Service parts obtained after purchase may not be Low Halogen.
Trademark Information | Intel, Pentium, the Intel logo, Intel Core, Thunderbolt, vPro, Optane, and Core Inside are trademarks or registered trademarks of Intel Corporation or its subsidiaries in the United States and other countries. Bluetooth is a trademark of its proprietor, used by HP Inc. under license. USB Type-C® and USB-C® are registered trademarks of USB Implementers Forum. Adobe PDF is a trademark of Adobe Systems Incorporated. ENERGY STAR is a registered trademark of the U.S. Environmental Protection Agency. DisplayPort™ and the DisplayPort™ logo are trademarks owned by the Video Electronics Standards Association (VESA®) in the United States and other countries. NVIDIA, the NVIDIA logo, Quadro, and GeForce are trademarks and/or registered trademarks of NVIDIA Corporation in the US. and other countries. Bluetooth is a trademark of its proprietor and used by HP Inc. under license. AMD and Radeon are trademarks of Advanced Micro Devices, Inc. All other trademarks are the property of their respective owners.
UNSPSC Code | 43211515
UPC Number | 198122872701
Usage (facet) | Performance computing
Weight (metric) | Starting at 2.4 kg
Weight Note (metric) | Exact weight depends on configuration.
Wireless Antenna | 2x2
Wireless Model | Wi-Fi 6E AX211
Wireless Standard | Wi-Fi 6E
Wireless Supplier | Intel®
Wireless Technologies | Intel® Wi-Fi 6E AX211 (2x2) and Bluetooth® 5.3 wireless card (supporting gigabit data rate)
Wireless Transfer Speeds | Supporting Gigabit data rate