## Specification
Part No | 90PF04T2-M001E0
Model Name | G16CHR-1470KF0060
EAN Code | 4711387516546
UPC Code | 197105516540
WEEE | 10.997
BASE UNIT | VSPF04T2-BU0020
Size | 29L
Color | Gray
Form Factor | Tower
Processor | Intel® Core™ i7-14700KF Processor 3.4GHz (33M Cache, up to 5.5GHz, 20 cores)
CPU Cooler | 240mm Liquid Cooler
Chipset | Intel® B760 Chipset
DIMM Memory | 16GB DDR5 U-DIMM *2
Memory Speed | Memory speed is 4800MHz by memory configuration
Memory Max. | 64GB
Graphic | NVIDIA® GeForce RTX™4080 16GB GDDR6X : 3x DP, 2x HDMI
Storage | 1TB M.2 2280 NVMe™ PCIe® 4.0 SSD
LAN | Realtek RTL8125BG 10/100/1000/2500 Mbps
Audio | High Definition 7.1 Channel Audio
Wireless | Wi-Fi 6E(802.11ax) (Dual band) 2*2 + Bluetooth® 5.3 Wireless Card
Power Supply | 850W power supply (80+ Gold, peak 900W)
Rear I/O Port | 1x RJ45 Gigabit Ethernet 2x HDMI 1x Display port 1.4 1x PS2 3 x Audio jacks 4x USB 2.0 Type-A 2x USB 3.2 Gen 2 Type-A
Front I/O Port | 1x Headphone 1x Mic in 2x USB 3.2 Gen 1 Type-A 2x USB 3.2 Gen 1 Type-C
Drive Bay | 3.5" x 1
Serial ATA | 6 x SATA 6.0Gb/s ports
Expansion Slot(includes used) | 1x PCIe® 4.0 x 16 3 x PCIe® 4.0 x16 (when using vertical graphic card, other PCle 4.0 x16 slots are not available)
Keyboard & Mouse | Wired keyboard (USB) Wired optical mouse (USB)
Dimension (WxDxH) | 18.50 x 42.10 x 51.00 cm (7.28" x 16.57" x 20.08")
Weight | 11.00 kg (24.25 lbs)
My ASUS features | N/A
Built-in Apps | MyASUS
Security | N/A
Ecolabels & Compliances | N/A RoHS
Warranty | 3Y ON-SITE