## Specification
Part No | 90PF03T2-M010A0
Model Name | G22CH-1490KF0070
EAN Code | 4711387480083
UPC Code | 197105480087
WEEE | 8.397
BASE UNIT | VSPF03T2-BU0010
Size | 10L
Color | Extreme Dark Gray
Form Factor | Small form factor
Processor | Intel® Core™ i9-14900KF Processor 3.2GHz (36M Cache, up to 5.6GHz, 24 cores)
CPU Cooler | Liquid Cooler
Chipset | Intel® B760 Chipset
DIMM Memory | 16GB DDR5 SO-DIMM *2
Memory Speed | Memory speed is 4800MHz by memory configuration
Memory Max. | 32GB
Graphic | NVIDIA® GeForce® RTX4070 DUAL12GB GDDR6X : 3x DP, 1x HDMI
Storage | 1TB M.2 2280 NVMe™ PCIe® 4.0 SSD 1TB M.2 2280 NVMe™ PCIe® 4.0 Performance SSD
LAN | Realtek RTL8125BG 10/100/1000/2500 Mbps
Audio | High Definition 7.1 Channel Audio
Wireless | Wi-Fi 6E(802.11ax) (Dual band) 2*2 + Bluetooth® 5.3 Wireless Card
Power Supply | 600W power supply (80+ Gold, peak 600W)
Rear I/O Port | 1x RJ45 Gigabit Ethernet 1x HDMI 2.0a 3 x Audio jacks 2x USB 2.0 Type-A 2x USB 3.2 Gen 1 Type-A
Front I/O Port | 1x 3.5mm combo audio jack 1x USB 3.2 Gen 2 Type-C 2x USB 3.2 Gen 2 Type-A
Drive Bay | N/A
Serial ATA | 1 x SATA 6.0Gb/s ports
Expansion Slot(includes used) | 1x PCIe® 4.0 x 16 1x M.2 connector for WiFi 2x DDR5 SO-DIMM slot
Keyboard & Mouse | Wired keyboard (USB) Wired optical mouse (USB)
Dimension (WxDxH) | 11.50 x 32.30 x 28.69 cm (4.53" x 12.72" x 11.30")
Weight | 08.40 kg (18.52 lbs)
My ASUS features | N/A
Built-in Apps | MyASUS
Security | N/A
Ecolabels & Compliances | REACH RoHS
Warranty | 3Y ON-SITE