## Specification
Part No | 90PF03T1-M00RT0
Model Name | G22CH-71470F003W
EAN Code | 4711387487549
UPC Code | 197105487543
WEEE | 8.397
BASE UNIT | VSPF03T1-BU0020
Size | 10L
Color | Gray
Form Factor | Small form factor
Operating System | Windows 11 Home - ASUS recommends Windows 11 Pro for business
Office | 1-month trial for new Microsoft 365 customers. Credit card required.
Processor | Intel® Core™ i7-14700F Processor 2.1GHz (33M Cache, up to 5.3GHz, 20 cores)
CPU Cooler | Air Cooler
Chipset | Intel® B760 Chipset
DIMM Memory | 16GB DDR5 SO-DIMM
Memory Speed | Memory speed is 4800MHz by memory configuration
Memory Max. | 32GB
Graphic | NVIDIA® GeForce RTX™4060 DUAL 8GB GDDR6：3xDP, 1x HDMI
Storage | 1TB M.2 2280 NVMe™ PCIe® 4.0 SSD
LAN | Realtek RTL8125BG 10/100/1000/2500 Mbps
Audio | High Definition 7.1 Channel Audio
Wireless | Wi-Fi 6E(802.11ax) (Dual band) 2*2 + Bluetooth® 5.3 Wireless Card
Power Supply | 600W power supply (80+ Gold, peak 600W)
Rear I/O Port | 1x RJ45 Gigabit Ethernet 1x HDMI 2.0a 3 x Audio jacks 2x USB 2.0 Type-A 2x USB 3.2 Gen 1 Type-A
Front I/O Port | 1x 3.5mm combo audio jack 1x USB 3.2 Gen 2 Type-C 2x USB 3.2 Gen 2 Type-A
Drive Bay | N/A
Serial ATA | 1 x SATA 6.0Gb/s ports
Expansion Slot(includes used) | 1x PCIe® 4.0 x 16 1x M.2 connector for WiFi 2x DDR5 SO-DIMM slot
Keyboard & Mouse | Wired keyboard (USB) Wired optical mouse (USB)
Dimension (WxDxH) | 11.50 x 32.30 x 28.69 cm (4.53" x 12.72" x 11.30")
Weight | 08.40 kg (18.52 lbs)
My ASUS features | N/A
Built-in Apps | MyASUS
Security | N/A
Ecolabels & Compliances | REACH RoHS
Warranty | 3Y ON-SITE