## 90NR0IC2-M00750
Part No | 90NR0IC2-M00750
Model Name | G634JZR-RA164X
EAN Code | 4711387570630
UPC Code | 197105570634
Marketing Name | ROG Strix SCAR 16
Color | Off Black
Dimension (W x D x H) | 35.4 x 26.4 x 2.26 ~ 3.04 cm (13.94" x 10.39" x 0.89" ~ 1.20")
Weight | 2.65 Kg (5.84 lbs)
Processor | Intel® Core™ i9 Processor 14900HX 2.2 GHz (36MB Cache, up to 5.8 GHz, 24 cores, 32 Threads)
Chipset | Mobile Intel® HM770 Express Chipsets
Discrete/Optimus | MUX Switch + NVIDIA® Advanced Optimus
Graphic | NVIDIA® GeForce RTX™ 4080 Laptop GPU
Graphic Wattage | ROG Boost: 2330MHz* at 175W (2280MHz Boost Clock+50MHz OC, 150W+25W Dynamic Boost)
Graphic Memory | 12GB GDDR6
Intergrated GPU | Intel® UHD Graphics
Panel Size | 16-inch
Resolution | QHD+ 16:10 (2560 x 1600, WQXGA)
Refresh Rate | 240Hz
Response Time (G2G) | 3ms
Viewing Angle | 170
Panel Tech | Mini LED
Brightness | 1100nits
Contrast | 100000:1
DCI-P3 % | 100%
Anti glare | Anti-glare display
Adaptive-Sync technology | G-Sync
Pantone | Pantone Validated
Nebula Display | ROG Nebula HDR Display
Support Dolby Vision HDR | Yes
Thermal Feature | ROG intelligent cooling
On board memory | N/A
DIMM Memory | 32GB DDR5-5600 SO-DIMM, the memory speed of the systems vary by CPU SPEC *2
Total System Memory | DDR5 64GB
Memory Slot | 2x SO-DIMM slots
Memory Max. | 64GB
Multi-channel memory technology | Support dual channel memory
System Storage Installed | 2TB PCIe® 4.0 NVMe™ M.2 Performance SSD
M.2 slots support either SATA or NVMe | 2
M.2 SSD Support List | 512G/ 1TB /2TB G4x4 PCIe SSD
Expansion Slot (includes used) | 2x DDR5 SO-DIMM slots 2x PCIe
LAN | 10/100/1000/2500 Mbps
Wi-Fi/Bluetooth | Wi-Fi 6E(802.11ax) (Triple band) 2*2 + Bluetooth® 5.3 Wireless Card (*Bluetooth® version may change with OS version different.)
I/O Ports | 1x 2.5G LAN port 1x Thunderbolt™ 4 support DisplayPort™ / G-SYNC 1x USB 3.2 Gen 2 Type-C support DisplayPort™ / power delivery / G-SYNC 2x USB 3.2 Gen 2 Type-A
Display output | 1x HDMI 2.1 FRL
Audio | 1x 3.5mm Combo Audio Jack
Webcam | 720P HD camera
Mic | Built-in array microphone
Keyboard Type | Backlit Chiclet Keyboard Per-Key RGB
NumberPad | Support NumberPad
Aura Sync | Yes
Speakers | 4-speaker system with Smart Amplifier Technology
Audio Tech | AI noise-canceling technology Dolby Atmos Hi-Res certification (for headphone) Smart Amp Technology Support Microsoft Cortana near field/far field
Operating System | Windows 11 Pro
Office | 1-month trial for new Microsoft 365 customers. Credit card required.
Antivirus | McAfee® 30 days free trial
Xbox Game Pass | Xbox Game Pass Ultimate_3 months (*Terms and exclusions apply. Offer only available in eligible markets for Xbox Game Pass Ultimate. Eligible markets are determined at activation. Game catalog varies by region, device, and time.)
Security | BIOS Administrator Password and User Password Protection Trusted Platform Module (Firmware TPM)
Battery | 90WHrs, 4S1P, 4-cell Li-ion
Fast charging | Recharge from 0-50% in 30 minutes
Power | ø6.0, 330W AC Adapter, Output: 20V DC, 16.5A, 330W, Input: 100~240C AC 50/60Hz universal
Bundled Peripherals | ROG backpack Marketing Giveaway (1 Customizable Armor Cap)
Additional Accessories | ROG Impact Gaming Mouse TYPE-C, 100W AC Adapter, Output: 20V DC, 5A, 100W, Input: 100~240V AC 50/60Hz universal
Ecolabels & Compliances | N/A