## Specification
Part No | 90NR0JU7-M00190
Model Name | FA506NFR-HN014
EAN Code | 4711387581032
UPC Code | 197105581036
WEEE | 2.33
BASE UNIT | VSNR0JU7-BU1000
Marketing Name | ASUS TUF Gaming A15
Operating System | No preinstalled OS
Color | Graphite Black
Dimension (W x D x H) | 35.9 x 25.6 x 2.28 ~ 2.45 cm (14.13" x 10.08" x 0.90" ~ 0.96")
Weight | 2.30 Kg (5.07 lbs)
Processor | AMD Ryzen™ 7 7435HS Mobile Processor 3.1GHz (20MB Cache, up to 4.5 GHz, 8 cores, 16 Threads)
Chipset | TBD
Intergrated GPU | AMD Radeon™ Graphics
Discrete/Optimus | Discrete
Graphic | NVIDIA® GeForce RTX™ 2050 Laptop GPU
Graphic Wattage | Up to 1670MHz at 60W (70W with Dynamic Boost)
Graphic Memory | 4GB GDDR6
Panel Size | 15.6-inch
Resolution | FHD (1920 x 1080) 16:9
Refresh Rate | 144Hz
Viewing Angle | 85/85/85/85
Panel Tech | Value IPS-level
Brightness | 250nits
Contrast Ratio | 1000:1
NTSC % | 45%
SRGB % | 62.5%
Adobe % | 47.34%
DCI-P3 % | N/A
Glare | Anti-glare display
Adaptive-Sync technology | Adaptive-Sync
Pantone | N/A
Support Dolby Vision HDR | N/A
On board memory | N/A
DIMM Memory | 16GB DDR5-5600 SO-DIMM
Total System Memory | DDR5 16GB
Memory Slot | 2x SO-DIMM slots
Memory Max. | 32GB
Storage | 512GB PCIe® 4.0 NVMe™ M.2 SSD
M.2 slots support either SATA or NVMe | 2
M.2 SSD Support List | M.2 512GB G4x4 PCIe SSD M.2 1TB G4x4 PCIe SSD
Expansion Slot (includes used) | 2x PCIe 2x DDR5 SO-DIMM slots
LAN | 10/100/1000 Mbps
Wireless | Wi-Fi 6(802.11ax) (Dual band) 2*2 + Bluetooth® 5.3 Wireless Card (*Bluetooth® version may change with OS version different.)
I/O Ports | 1x RJ45 LAN port 1x USB 3.2 Gen 2 Type-C support DisplayPort™ 3x USB 3.2 Gen 1 Type-A
Display output | 1x HDMI 2.1 TMDS
Camera | 720P HD camera
Mic | Built-in 3-microphone array
Keyboard Type | Backlit Chiclet Keyboard 1-Zone RGB
Aura Sync | N/A
Touchpad | Touchpad N/A
Speakers | 2-speaker system
Audio | 1x 3.5mm Combo Audio Jack Built-in 3-microphone array
Audio Tech | AI noise-canceling technology DTS software Hi-Res certification (for headphone)
Security | BIOS Administrator Password and User Password Protection Kensington Security Slot™ Trusted Platform Module (Firmware TPM)
Battery | 48WHrs, 3S1P, 3-cell Li-ion
Fast charging | Recharge from 0-50% in 30 minutes
Power | ø6.0, 150W AC Adapter, Output: 20V DC, 7.5A, 150W, Input: 100~240V AC, 50/60Hz universal
Ecolabels & Compliances | N/A