## Specification
Part No | 90PF05H1-M00170
Sales Model Name | T500MV-13620H0030
EAN Code | 4711636080767
UPC Code | 199291080768
WEEE | 5.897
BASE UNIT | VSPF05H1-BU0010
Size | 15L
Color | Solar Eclipse Gray
Form Factor | Mini tower
Processor | Intel® Core™ i7-13620H Processor 2.4 GHz (24MB Cache, up to 4.9 GHz, 10 cores, 16 Threads)
CPU Cooler | Air Cooler
DIMM Memory | 16GB DDR5 SO-DIMM
Memory Speed | Memory speed is 5600MHz, but run at 4800~5200MHz
Memory Max. | 64GB
Graphics | NVIDIA® GeForce RTX™ 3050 6GB GDDR6 : 1x DP, 1x HDMI, 1x DVI-D
Integrated GPU | Intel® UHD Graphics
Storage | 1TB M.2 2280 NVMe™ PCIe® 4.0 SSD
LAN | Intel WGI219V 10/100/1000 Mbps, non-vPro
Audio | High Definition 7.1 Channel Audio
Wireless | Wi-Fi 6(802.11ax) (Dual band) 2*2 + Bluetooth® 5.4 Wireless Card
Power Supply | 330W power supply (80+ Platinum, peak 660W)
Rear I/O Port | 1x RJ45 Gigabit Ethernet 1x HDMI 1.4 1x Displayport 1.4 1x 7.1 channel audio (microphone, line-out, Line-in) 1x Kensington lock 4x USB 2.0 Type-A
Front I/O Port | 1x USB 3.2 Gen 1 Type-C 2x USB 3.2 Gen 1 Type-A 1x 3.5mm combo audio jack 1x USB 3.2 Gen 1 Type-C 2x USB 3.2 Gen 1 Type-A
Drive Bay | 3.5" x 1
Serial ATA | 2 x SATA 6.0Gb/s ports
Expansion Slot(includes used) | 1x PCIe® 4.0 x 16 (operating at PCIe® 4.0 x8) 1x M.2 connector for WiFi 2x M.2 2280 connector for storage 2x DDR5 SO-DIMM slot
Dimension (WxDxH) | 15.55 x 29.64 x 34.70 cm (6.12" x 11.67" x 13.66")
Weight | 05.90 kg (13.01 lbs)
My ASUS features | System diagnosis Fan profile AppDeals Link to MyASUS
Built-in Apps | MyASUS
Security | Discrete Trusted Platform Module (TPM) 2.0 HDD User Password Protection and Security Kensington Security Slot™(7x 3mm)
Ecolabels & Compliances | REACH RoHS
Base Warranty | 3Y OnSite Service
Recommended Warranty Package Part number//Extension and/or upgrade service from base warran | *If you would like to know the details, please contact your sales teams.
Sustainable Material_Front bezel | 65% (Inkwell Grey)、60% (White) PCR recycled plastic front bezel